## dft_species
name | elements.C | elements.H | elements.Ru | elements.Pt | T_low | T_high | phase | n_sites | statmech_model | potentialenergy | notes
Name of the species | Number of N atoms in formula | Number of H atoms in formula | Number of Ru atoms in formula | Number of Pt atoms in formula | Low temperature for NASA polynomial | High temperature for NASA polynomial | Species phase. Should correspond to a row in phases sheet. | Number of sites occupied by species. Leave blank for gas species. 1 for monodentate species. | Statistical model to use | DFT energy in eV. If this is an adsorbed species, substract the energy of the surface
M(S) |  |  | 1 |  | 250 | 1500 | terrace | 1 | Placeholder
M(B) |  |  | 1 |  | 250 | 1500 | bulk | 1 | Placeholder
CC(PT) | 2 |  |  |  | 250 | 1500 |  |  | Electronic | -16.3483
CCH3(PT) | 2 | 3 |  |  | 250 | 1500 |  |  | Electronic | -30.0466
PT(S) |  |  |  | 1 | 250 | 1500 |  |  | Placeholder
CC(Desc) | 2 |  |  |  | 250 | 1500 |  |  | Electronic
CCH3(Desc) | 2 | 3 |  |  | 250 | 1500 |  |  | Electronic
H2(LSR) |  | 2 |  |  | 250 | 1500 |  |  | Electronic | -6.7592
CH4(LSR) | 1 | 4 |  |  | 250 | 1500 |  |  | Electronic | -24.008

## extended_lsr_species
name | elements.C | elements.H | T_low | T_high | elec_model | list.reactions | list.slopes | list.reactions | list.slopes | intercept | notes
Name of the species | Number of N atoms in formula | Number of H atoms in formula | Low temperature for NASA polynomial | High temperature for NASA polynomial | [6 empty] | Misc. notes
H(PT) |  | 1 | 250 | 1500 | ExtendedLSR | 2CH4(LSR) = CC(PT) + 4H2(LSR) | 0.091665 | 2CH4(LSR) = CCH3(PT) + 2.5H2(LSR) | 0.23965 | -106.7276
C(PT) | 1 |  | 250 | 1500 | ExtendedLSR | 2CH4(LSR) = CC(PT) + 4H2(LSR) | 0.1808 | 2CH4(LSR) = CCH3(PT) + 2.5H2(LSR) | 0.94491 | -244.6052
CH(PT) | 1 | 1 | 250 | 1500 | ExtendedLSR | 2CH4(LSR) = CC(PT) + 4H2(LSR) | 0.089826 | 2CH4(LSR) = CCH3(PT) + 2.5H2(LSR) | 0.84306 | -332.4426
CH2(PT) | 1 | 2 | 250 | 1500 | ExtendedLSR | 2CH4(LSR) = CC(PT) + 4H2(LSR) | 0.26181 | 2CH4(LSR) = CCH3(PT) + 2.5H2(LSR) | 0.39062 | -413.2841
CH3(PT) | 1 | 3 | 250 | 1500 | ExtendedLSR | 2CH4(LSR) = CC(PT) + 4H2(LSR) | 0.11211 | 2CH4(LSR) = CCH3(PT) + 2.5H2(LSR) | 0.22041 | -483.9393
CH4(PT) | 1 | 4 | 250 | 1500 | ExtendedLSR | 2CH4(LSR) = CC(PT) + 4H2(LSR) | -0.024402 | 2CH4(LSR) = CCH3(PT) + 2.5H2(LSR) | 0.025083 | -552.8858
CCH(PT) | 2 | 1 | 250 | 1500 | ExtendedLSR | 2CH4(LSR) = CC(PT) + 4H2(LSR) | 0.81502 | 2CH4(LSR) = CCH3(PT) + 2.5H2(LSR) | 0.20602 | -575.514
CCH2(PT) | 2 | 2 | 250 | 1500 | ExtendedLSR | 2CH4(LSR) = CC(PT) + 4H2(LSR) | 0.13588 | 2CH4(LSR) = CCH3(PT) + 2.5H2(LSR) | 0.77795 | -625.974
CHCH(PT) | 2 | 2 | 250 | 1500 | ExtendedLSR | 2CH4(LSR) = CC(PT) + 4H2(LSR) | 0.43593 | 2CH4(LSR) = CCH3(PT) + 2.5H2(LSR) | 0.5662 | -647.068
CHCH2(PT) | 2 | 3 | 250 | 1500 | ExtendedLSR | 2CH4(LSR) = CC(PT) + 4H2(LSR) | 0.055199 | 2CH4(LSR) = CCH3(PT) + 2.5H2(LSR) | 0.55768 | -693.0889
CHCH3(PT) | 2 | 4 | 250 | 1500 | ExtendedLSR | 2CH4(LSR) = CC(PT) + 4H2(LSR) | 0.10354 | 2CH4(LSR) = CCH3(PT) + 2.5H2(LSR) | 0.5335 | -783.8909
CH2CH2(PT) | 2 | 4 | 250 | 1500 | ExtendedLSR | 2CH4(LSR) = CC(PT) + 4H2(LSR) | -0.095289 | 2CH4(LSR) = CCH3(PT) + 2.5H2(LSR) | 0.4231 | -764.1893
CH2CH3(PT) | 2 | 5 | 250 | 1500 | ExtendedLSR | 2CH4(LSR) = CC(PT) + 4H2(LSR) | -0.17549 | 2CH4(LSR) = CCH3(PT) + 2.5H2(LSR) | 0.41354 | -841.0536
CH3CH3(PT) | 2 | 6 | 250 | 1500 | ExtendedLSR | 2CH4(LSR) = CC(PT) + 4H2(LSR) | -0.036943 | 2CH4(LSR) = CCH3(PT) + 2.5H2(LSR) | 0.043883 | -933.2403

## ga_species
name | elements.C | elements.H | T_low | T_high | phase | n_sites | smiles | library | list.reactions | list.slopes | list.reactions | list.slopes | intercept | notes
Name of the species | Number of N atoms in formula | Number of H atoms in formula | Low temperature for NASA polynomial | High temperature for NASA polynomial | Species phase. Should correspond to a row in phases sheet. | Number of sites occupied by species. Leave blank for gas species. 1 for monodentate species. | Smiles string used to determine groups present in species | Group Additivity library to use to estimate thermochemistry | [5 empty] | Misc. notes
H(S) |  | 1 | 250 | 1500 | terrace | 1 | [H] | GRWSurface2018 | 2CH4(LSR) = CC(Desc) + 4H2(LSR) | 0.091665 | 2CH4(LSR) = CCH3(Desc) + 2.5H2(LSR) | 0.23965 | -106.7276
C(S) | 1 |  | 250 | 1500 | terrace | 1 | [Pt]C([Pt])([Pt])[Pt] | GRWSurface2018 | 2CH4(LSR) = CC(Desc) + 4H2(LSR) | 0.1808 | 2CH4(LSR) = CCH3(Desc) + 2.5H2(LSR) | 0.94491 | -244.6052
CH(S) | 1 | 1 | 250 | 1500 | terrace | 1 | [Pt]C([Pt])([H])[Pt] | GRWSurface2018 | 2CH4(LSR) = CC(Desc) + 4H2(LSR) | 0.089826 | 2CH4(LSR) = CCH3(Desc) + 2.5H2(LSR) | 0.84306 | -332.4426
CH2(S) | 1 | 2 | 250 | 1500 | terrace | 1 | C([Pt])[Pt] | GRWSurface2018 | 2CH4(LSR) = CC(Desc) + 4H2(LSR) | 0.26181 | 2CH4(LSR) = CCH3(Desc) + 2.5H2(LSR) | 0.39062 | -413.2841
CH3(S) | 1 | 3 | 250 | 1500 | terrace | 1 | C([Pt]) | GRWSurface2018 | 2CH4(LSR) = CC(Desc) + 4H2(LSR) | 0.11211 | 2CH4(LSR) = CCH3(Desc) + 2.5H2(LSR) | 0.22041 | -483.9393
CH4(S) | 1 | 4 | 250 | 1500 | terrace | 1 | C | GRWSurface2018 | 2CH4(LSR) = CC(Desc) + 4H2(LSR) | -0.024402 | 2CH4(LSR) = CCH3(Desc) + 2.5H2(LSR) | 0.025083 | -552.8858
CC(S) | 2 |  | 250 | 1500 | terrace | 1 | [Pt]C([Pt])([Pt])C([Pt])([Pt])[Pt] | GRWSurface2018 | M(S) = CC(Desc) | 1 | M(S) = CCH3(Desc) | 0 | 0
CCH(S) | 2 | 1 | 250 | 1500 | terrace | 1 | [Pt]C([Pt])([Pt])C([Pt])[Pt] | GRWSurface2018 | 2CH4(LSR) = CC(Desc) + 4H2(LSR) | 0.81502 | 2CH4(LSR) = CCH3(Desc) + 2.5H2(LSR) | 0.20602 | -575.514
CCH2(S) | 2 | 2 | 250 | 1500 | terrace | 1 | [Pt]C([Pt])([Pt])C([Pt]) | GRWSurface2018 | 2CH4(LSR) = CC(Desc) + 4H2(LSR) | 0.13588 | 2CH4(LSR) = CCH3(Desc) + 2.5H2(LSR) | 0.77795 | -625.974
CHCH(S) | 2 | 2 | 250 | 1500 | terrace | 1 | C([Pt])([Pt])C([Pt])[Pt] | GRWSurface2018 | 2CH4(LSR) = CC(Desc) + 4H2(LSR) | 0.43593 | 2CH4(LSR) = CCH3(Desc) + 2.5H2(LSR) | 0.5662 | -647.068
CCH3(S) | 2 | 3 | 250 | 1500 | terrace | 1 | CC([Pt])([Pt])[Pt] | GRWSurface2018 | M(S) = CC(Desc) | 0 | M(S) = CCH3(Desc) | 1 | 0
CHCH2(S) | 2 | 3 | 250 | 1500 | terrace | 1 | C([Pt])C([Pt])[Pt] | GRWSurface2018 | 2CH4(LSR) = CC(Desc) + 4H2(LSR) | 0.055199 | 2CH4(LSR) = CCH3(Desc) + 2.5H2(LSR) | 0.55768 | -693.0889
CHCH3(S) | 2 | 4 | 250 | 1500 | terrace | 1 | CC([Pt])[Pt] | GRWSurface2018 | 2CH4(LSR) = CC(Desc) + 4H2(LSR) | 0.10354 | 2CH4(LSR) = CCH3(Desc) + 2.5H2(LSR) | 0.5335 | -783.8909
CH2CH2(S) | 2 | 4 | 250 | 1500 | terrace | 1 | C([Pt])C([Pt]) | GRWSurface2018 | 2CH4(LSR) = CC(Desc) + 4H2(LSR) | -0.095289 | 2CH4(LSR) = CCH3(Desc) + 2.5H2(LSR) | 0.4231 | -764.1893
CH2CH3(S) | 2 | 5 | 250 | 1500 | terrace | 1 | C([Pt])C | GRWSurface2018 | 2CH4(LSR) = CC(Desc) + 4H2(LSR) | -0.17549 | 2CH4(LSR) = CCH3(Desc) + 2.5H2(LSR) | 0.41354 | -841.0536
CH3CH3(S) | 2 | 6 | 250 | 1500 | terrace | 1 | CC | GRWSurface2018 | 2CH4(LSR) = CC(Desc) + 4H2(LSR) | -0.036943 | 2CH4(LSR) = CCH3(Desc) + 2.5H2(LSR) | 0.043883 | -933.2403

## nasa_species
name | elements.C | elements.H | T_low | T_mid | T_high | phase | n_sites | nasa.a_low.0 | nasa.a_low.1 | nasa.a_low.2 | nasa.a_low.3 | nasa.a_low.4 | nasa.a_low.5 | nasa.a_low.6 | nasa.a_high.0 | nasa.a_high.1 | nasa.a_high.2 | nasa.a_high.3 | nasa.a_high.4 | nasa.a_high.5 | nasa.a_high.6 | notes
Name of the species | Number of N atoms in formula | Number of H atoms in formula | Low temperature for NASA polynomial | Middle temperature for NASA polynomial | High temperature for NASA polynomial | Species phase. Should correspond to a row in phases sheet. | Number of sites occupied by species. Leave blank for gas species. 1 for monodentate species. | a1 term in low regieme of NASA polynomial | a2 term in low regieme of NASA polynomial | a3 term in low regieme of NASA polynomial | a4 term in low regieme of NASA polynomial | a5 term in low regieme of NASA polynomial | a6 term in low regieme of NASA polynomial | a7 term in low regieme of NASA polynomial | a1 term in high regieme of NASA polynomial | a2 term in high regieme of NASA polynomial | a3 term in high regieme of NASA polynomial | a4 term in high regieme of NASA polynomial | a5 term in high regieme of NASA polynomial | a6 term in high regieme of NASA polynomial | a7 term in high regieme of NASA polynomial
H2 |  | 2 | 200 | 1000 | 3500 | gas |  | 2.3443 | 0.0079805 | -1.9478e-05 | 2.0157e-08 | -7.3761e-12 | -917.9352 | 0.68301 | 3.3373 | -4.9402e-05 | 4.9946e-07 | -1.7957e-10 | 2.0026e-14 | -950.1589 | -3.205 | BurCat Database
CH4 | 1 | 4 | 200 | 1000 | 3500 | gas |  | 5.1499 | -0.013671 | 4.918e-05 | -4.8474e-08 | 1.6669e-11 | -10246.6476 | -4.6413 | 0.074851 | 0.013391 | -5.7329e-06 | 1.2229e-09 | -1.0182e-13 | -9468.3446 | 18.4373 | BurCat Database
CHCH | 2 | 2 | 200 | 1000 | 3500 | gas |  | 0.80868 | 0.023362 | -3.5517e-05 | 2.8015e-08 | -8.5007e-12 | 26428.9807 | 13.9397 | 4.1476 | 0.0059617 | -2.3729e-06 | 4.6741e-10 | -3.6124e-14 | 25935.9992 | -1.2303 | BurCat Database
CH2CH2 | 2 | 4 | 200 | 1000 | 3500 | gas |  | 3.9592 | -0.0075705 | 5.7099e-05 | -6.9159e-08 | 2.6988e-11 | 5089.7759 | 4.0973 | 2.0361 | 0.014645 | -6.7108e-06 | 1.4722e-09 | -1.2571e-13 | 4939.8861 | 10.3054 | BurCat Database
CH3CH3 | 2 | 6 | 200 | 1000 | 3500 | gas |  | 4.2914 | -0.0055015 | 5.9944e-05 | -7.0847e-08 | 2.6869e-11 | -11522.2055 | 2.6668 | 1.0719 | 0.021685 | -1.0026e-05 | 2.2141e-09 | -1.9e-13 | -11426.3932 | 15.1156 | BurCat Database

## shomate_species
name | elements.C | elements.H | T_low | T_high | phase | n_sites | list.a | list.a | list.a | list.a | list.a | list.a | list.a | list.a | units | notes
Name of the species | Number of N atoms in formula | Number of H atoms in formula | Low temperature for NASA polynomial | High temperature for NASA polynomial | Species phase. Should correspond to a row in phases sheet. | Number of sites occupied by species. Leave blank for gas species. 1 for monodentate species. | "A" term in low regieme of Shomate polynomial. N.B. Do NOT reorder list.a columns! | "B" term in low regieme of Shomate polynomial N.B. Do NOT reorder list.a columns! | "C" term in low regieme of Shomate polynomial. N.B. Do NOT reorder list.a columns! | "D" term in low regieme of Shomate polynomial. N.B. Do NOT reorder list.a columns! | "E" term in low regieme of Shomate polynomial. N.B. Do NOT reorder list.a columns! | "F" term in low regieme of Shomate polynomial. N.B. Do NOT reorder list.a columns! | "G" term in low regieme of Shomate polynomial. N.B. Do NOT reorder list.a columns! | "H" term in low regieme of Shomate polynomial. N.B. Do NOT reorder list.a columns! | Unit set polynomial efficients are defined.

## beps
name | slope | intercept | direction | notes
Name of BEP relationship | Slope of BEP relationship | Intercept of BEP relationship in kcal/mol | Direction of BEP relationship. Supported options are 'synthesis' or 'cleavage'.
C-C | 0.64 | 36.67 | cleavage
C-O | 0.84 | 43.12 | cleavage
C-OH | 0.69 | 32.98 | cleavage
C-H | 1.02 | 24.44 | cleavage
O-H | 0.84 | 12.91 | cleavage

## reactions
reaction_str | is_adsorption | direction | beta
Reaction string | If True, the reaction represents adsorption | Used for BEP relationships. The direction of the elementary step. Supported options are 'synthesis' or 'cleavage'. | Power to raise temperature term. Default is 1.
CH3CH3 + 2M(S) = CH2CH3(S) + H(S) + 2M(B) | TRUE |  | 0
CH2CH2 + M(S) = CH2CH2(S) + M(B) | TRUE |  | 0
CHCH + M(S) = CHCH(S) + M(B) | TRUE |  | 0
CH4 + 2M(S) = CH3(S) + H(S) + 2M(B) | TRUE |  | 0
H2 + 2M(S) = 2H(S) + 2M(B) | TRUE |  | 0
CC(S) + M(S) = C-C = 2C(S) + M(B) | FALSE | cleavage
CCH(S) + M(S) = C-C = C(S) + CH(S) + M(B) | FALSE | cleavage
CCH(S) + M(S) = C-H = CC(S) + H(S) + M(B) | FALSE | cleavage
CCH2(S) + M(S) = C-C = C(S) + CH2(S) + M(B) | FALSE | cleavage
CCH2(S) + M(S) = C-H = CCH(S) + H(S) + M(B) | FALSE | cleavage
CCH3(S) + M(S) = C-C = C(S) + CH3(S) + M(B) | FALSE | cleavage
CCH3(S) + M(S) = C-H = CCH2(S) + H(S) + M(B) | FALSE | cleavage
CH(S) + M(S) = C-H = C(S) + H(S) + M(B) | FALSE | cleavage
CH2(S) + M(S) = C-H = CH(S) + H(S) + M(B) | FALSE | cleavage
CH2CH2(S) + M(S) = C-C = 2CH2(S) + M(B) | FALSE | cleavage
CH2CH2(S) + M(S) = C-H = CHCH2(S) + H(S) + M(B) | FALSE | cleavage
CH3CH3(S) + M(S) = C-C = 2CH3(S) + M(B) | FALSE | cleavage
CH3CH3(S) + M(S) = C-H = CH2CH3(S) + H(S) + M(B) | FALSE | cleavage
CH2CH3(S) + M(S) = C-C = CH2(S) + CH3(S) + M(B) | FALSE | cleavage
CH2CH3(S) + M(S) = C-H = CH2CH2(S) + H(S) + M(B) | FALSE | cleavage
CH2CH3(S) + M(S) = C-H = CHCH3(S) + H(S) + M(B) | FALSE | cleavage
CH4(S) + M(S) = C-H = CH3(S) + H(S) + M(B) | FALSE | cleavage
CH3(S) + M(S) = C-H = CH2(S) + H(S) + M(B) | FALSE | cleavage
CHCH(S) + M(S) = C-H = CCH(S) + H(S) + M(B) | FALSE | cleavage
CHCH(S) + M(S) = C-C = 2CH(S) + M(B) | FALSE | cleavage
CHCH2(S) + M(S) = C-H = CCH2(S) + H(S) + M(B) | FALSE | cleavage
CHCH2(S) + M(S) = C-C = CH(S) + CH2(S) + M(B) | FALSE | cleavage
CHCH2(S) + M(S) = C-H = CHCH(S) + H(S) + M(B) | FALSE | cleavage
CHCH3(S) + M(S) = C-H = CCH3(S) + H(S) + M(B) | FALSE | cleavage
CHCH3(S) + M(S) = C-C = CH(S) + CH3(S) + M(B) | FALSE | cleavage
CHCH3(S) + M(S) = C-H = CHCH2(S) + H(S) + M(B) | FALSE | cleavage

## interactions
name_i | name_j | list.intervals | list.slopes | list.intervals | list.slopes | list.intervals
Name of specie's properties affected by coverage of specie_j | Name of specie affecting the properties of specie_i | Intervals (in ML) to change slopes. | Slopes (in kcal/mol) to use between the intervals | Intervals (in ML) to change slopes. | Slopes (in kcal/mol) to use between the intervals | Intervals (in ML) to change slopes.
H(S) | H(S) | 0 | 0 | 0.11 | -6 | 1
H(S) | C(S) | 0 | 0 | 0.11 | -19 | 1
H(S) | CC(S) | 0 | 0 | 0.11 | -8 | 1
H(S) | CCH(S) | 0 | 0 | 0.11 | -10 | 1
H(S) | CCH2(S) | 0 | 0 | 0.11 | -19 | 1
H(S) | CCH3(S) | 0 | 0 | 0.11 | -18 | 1
H(S) | CH(S) | 0 | 0 | 0.11 | -17 | 1
H(S) | CH2(S) | 0 | 0 | 0.11 | -10 | 1
H(S) | CH2CH2(S) | 0 | 0 | 0.11 | -16 | 1
H(S) | CH2CH3(S) | 0 | 0 | 0.11 | -12 | 1
H(S) | CH3(S) | 0 | 0 | 0.11 | -8 | 1
H(S) | CHCH(S) | 0 | 0 | 0.11 | -19 | 1
H(S) | CHCH2(S) | 0 | 0 | 0.11 | -17 | 1
H(S) | CHCH3(S) | 0 | 0 | 0.11 | -16 | 1
C(S) | H(S) | 0 | 0 | 0.11 | -19 | 1
C(S) | C(S) | 0 | 0 | 0.11 | -58 | 1
C(S) | CC(S) | 0 | 0 | 0.11 | -8 | 1
C(S) | CCH(S) | 0 | 0 | 0.11 | -30 | 1
C(S) | CCH2(S) | 0 | 0 | 0.11 | -58 | 1
C(S) | CCH3(S) | 0 | 0 | 0.11 | -53 | 1
C(S) | CH(S) | 0 | 0 | 0.11 | -50 | 1
C(S) | CH2(S) | 0 | 0 | 0.11 | -29 | 1
C(S) | CH2CH2(S) | 0 | 0 | 0.11 | -48 | 1
C(S) | CH2CH3(S) | 0 | 0 | 0.11 | -35 | 1
C(S) | CH3(S) | 0 | 0 | 0.11 | -23 | 1
C(S) | CHCH(S) | 0 | 0 | 0.11 | -58 | 1
C(S) | CHCH2(S) | 0 | 0 | 0.11 | -52 | 1
C(S) | CHCH3(S) | 0 | 0 | 0.11 | -48 | 1
CC(S) | H(S) | 0 | 0 | 0.11 | -8 | 1
CC(S) | C(S) | 0 | 0 | 0.11 | -8 | 1
CC(S) | CC(S) | 0 | 0 | 0.11 | -10 | 1
CC(S) | CCH(S) | 0 | 0 | 0.11 | -12 | 1
CC(S) | CCH2(S) | 0 | 0 | 0.11 | -24 | 1
CC(S) | CCH3(S) | 0 | 0 | 0.11 | -22 | 1
CC(S) | CH(S) | 0 | 0 | 0.11 | -21 | 1
CC(S) | CH2(S) | 0 | 0 | 0.11 | -12 | 1
CC(S) | CH2CH2(S) | 0 | 0 | 0.11 | -20 | 1
CC(S) | CH2CH3(S) | 0 | 0 | 0.11 | -15 | 1
CC(S) | CH3(S) | 0 | 0 | 0.11 | -9 | 1
CC(S) | CHCH(S) | 0 | 0 | 0.11 | -24 | 1
CC(S) | CHCH2(S) | 0 | 0 | 0.11 | -22 | 1
CC(S) | CHCH3(S) | 0 | 0 | 0.11 | -20 | 1
CCH(S) | H(S) | 0 | 0 | 0.11 | -10 | 1
CCH(S) | C(S) | 0 | 0 | 0.11 | -30 | 1
CCH(S) | CC(S) | 0 | 0 | 0.11 | -12 | 1
CCH(S) | CCH(S) | 0 | 0 | 0.11 | -25 | 1
CCH(S) | CCH2(S) | 0 | 0 | 0.11 | -30 | 1
CCH(S) | CCH3(S) | 0 | 0 | 0.11 | -27 | 1
CCH(S) | CH(S) | 0 | 0 | 0.11 | -25 | 1
CCH(S) | CH2(S) | 0 | 0 | 0.11 | -15 | 1
CCH(S) | CH2CH2(S) | 0 | 0 | 0.11 | -25 | 1
CCH(S) | CH2CH3(S) | 0 | 0 | 0.11 | -18 | 1
CCH(S) | CH3(S) | 0 | 0 | 0.11 | -11 | 1
CCH(S) | CHCH(S) | 0 | 0 | 0.11 | -30 | 1
CCH(S) | CHCH2(S) | 0 | 0 | 0.11 | -27 | 1
CCH(S) | CHCH3(S) | 0 | 0 | 0.11 | -24 | 1
CCH2(S) | H(S) | 0 | 0 | 0.11 | -19 | 1
CCH2(S) | C(S) | 0 | 0 | 0.11 | -58 | 1
CCH2(S) | CC(S) | 0 | 0 | 0.11 | -34 | 1
CCH2(S) | CCH(S) | 0 | 0 | 0.11 | -30 | 1
CCH2(S) | CCH2(S) | 0 | 0 | 0.11 | -50 | 1
CCH2(S) | CCH3(S) | 0 | 0 | 0.11 | -53 | 1
CCH2(S) | CH(S) | 0 | 0 | 0.11 | -50 | 1
CCH2(S) | CH2(S) | 0 | 0 | 0.11 | -29 | 1
CCH2(S) | CH2CH2(S) | 0 | 0 | 0.11 | -49 | 1
CCH2(S) | CH2CH3(S) | 0 | 0 | 0.11 | -36 | 1
CCH2(S) | CH3(S) | 0 | 0 | 0.11 | -23 | 1
CCH2(S) | CHCH(S) | 0 | 0 | 0.11 | -58 | 1
CCH2(S) | CHCH2(S) | 0 | 0 | 0.11 | -52 | 1
CCH2(S) | CHCH3(S) | 0 | 0 | 0.11 | -48 | 1
CCH3(S) | H(S) | 0 | 0 | 0.11 | -18 | 1
CCH3(S) | C(S) | 0 | 0 | 0.11 | -53 | 1
CCH3(S) | CC(S) | 0 | 0 | 0.11 | -22 | 1
CCH3(S) | CCH(S) | 0 | 0 | 0.11 | -27 | 1
CCH3(S) | CCH2(S) | 0 | 0 | 0.11 | -53 | 1
CCH3(S) | CCH3(S) | 0 | 0 | 0.11 | -48 | 1
CCH3(S) | CH(S) | 0 | 0 | 0.11 | -45 | 1
CCH3(S) | CH2(S) | 0 | 0 | 0.11 | -27 | 1
CCH3(S) | CH2CH2(S) | 0 | 0 | 0.11 | -44 | 1
CCH3(S) | CH2CH3(S) | 0 | 0 | 0.11 | -32 | 1
CCH3(S) | CH3(S) | 0 | 0 | 0.11 | -21 | 1
CCH3(S) | CHCH(S) | 0 | 0 | 0.11 | -53 | 1
CCH3(S) | CHCH2(S) | 0 | 0 | 0.11 | -47 | 1
CCH3(S) | CHCH3(S) | 0 | 0 | 0.11 | -44 | 1
CH(S) | H(S) | 0 | 0 | 0.11 | -17 | 1
CH(S) | C(S) | 0 | 0 | 0.11 | -50 | 1
CH(S) | CC(S) | 0 | 0 | 0.11 | -21 | 1
CH(S) | CCH(S) | 0 | 0 | 0.11 | -25 | 1
CH(S) | CCH2(S) | 0 | 0 | 0.11 | -50 | 1
CH(S) | CCH3(S) | 0 | 0 | 0.11 | -45 | 1
CH(S) | CH(S) | 0 | 0 | 0.11 | -45 | 1
CH(S) | CH2(S) | 0 | 0 | 0.11 | -25 | 1
CH(S) | CH2CH2(S) | 0 | 0 | 0.11 | -42 | 1
CH(S) | CH2CH3(S) | 0 | 0 | 0.11 | -30 | 1
CH(S) | CH3(S) | 0 | 0 | 0.11 | -19 | 1
CH(S) | CHCH(S) | 0 | 0 | 0.11 | -50 | 1
CH(S) | CHCH2(S) | 0 | 0 | 0.11 | -45 | 1
CH(S) | CHCH3(S) | 0 | 0 | 0.11 | -41 | 1
CH2(S) | H(S) | 0 | 0 | 0.11 | -10 | 1
CH2(S) | C(S) | 0 | 0 | 0.11 | -29 | 1
CH2(S) | CC(S) | 0 | 0 | 0.11 | -12 | 1
CH2(S) | CCH(S) | 0 | 0 | 0.11 | -15 | 1
CH2(S) | CCH2(S) | 0 | 0 | 0.11 | -29 | 1
CH2(S) | CCH3(S) | 0 | 0 | 0.11 | -27 | 1
CH2(S) | CH(S) | 0 | 0 | 0.11 | -25 | 1
CH2(S) | CH2(S) | 0 | 0 | 0.11 | -15 | 1
CH2(S) | CH2CH2(S) | 0 | 0 | 0.11 | -24 | 1
CH2(S) | CH2CH3(S) | 0 | 0 | 0.11 | -18 | 1
CH2(S) | CH3(S) | 0 | 0 | 0.11 | -11 | 1
CH2(S) | CHCH(S) | 0 | 0 | 0.11 | -29 | 1
CH2(S) | CHCH2(S) | 0 | 0 | 0.11 | -26 | 1
CH2(S) | CHCH3(S) | 0 | 0 | 0.11 | -24 | 1
CH2CH2(S) | H(S) | 0 | 0 | 0.11 | -16 | 1
CH2CH2(S) | C(S) | 0 | 0 | 0.11 | -48 | 1
CH2CH2(S) | CC(S) | 0 | 0 | 0.11 | -20 | 1
CH2CH2(S) | CCH(S) | 0 | 0 | 0.11 | -25 | 1
CH2CH2(S) | CCH2(S) | 0 | 0 | 0.11 | -49 | 1
CH2CH2(S) | CCH3(S) | 0 | 0 | 0.11 | -44 | 1
CH2CH2(S) | CH(S) | 0 | 0 | 0.11 | -42 | 1
CH2CH2(S) | CH2(S) | 0 | 0 | 0.11 | -24 | 1
CH2CH2(S) | CH2CH2(S) | 0 | 0 | 0.11 | -41 | 1
CH2CH2(S) | CH2CH3(S) | 0 | 0 | 0.11 | -30 | 1
CH2CH2(S) | CH3(S) | 0 | 0 | 0.11 | -19 | 1
CH2CH2(S) | CHCH(S) | 0 | 0 | 0.11 | -48 | 1
CH2CH2(S) | CHCH2(S) | 0 | 0 | 0.11 | -44 | 1
CH2CH2(S) | CHCH3(S) | 0 | 0 | 0.11 | -40 | 1
CH2CH3(S) | H(S) | 0 | 0 | 0.11 | -12 | 1
CH2CH3(S) | C(S) | 0 | 0 | 0.11 | -35 | 1
CH2CH3(S) | CC(S) | 0 | 0 | 0.11 | -15 | 1
CH2CH3(S) | CCH(S) | 0 | 0 | 0.11 | -18 | 1
CH2CH3(S) | CCH2(S) | 0 | 0 | 0.11 | -36 | 1
CH2CH3(S) | CCH3(S) | 0 | 0 | 0.11 | -32 | 1
CH2CH3(S) | CH(S) | 0 | 0 | 0.11 | -30 | 1
CH2CH3(S) | CH2(S) | 0 | 0 | 0.11 | -18 | 1
CH2CH3(S) | CH2CH2(S) | 0 | 0 | 0.11 | -30 | 1
CH2CH3(S) | CH2CH3(S) | 0 | 0 | 0.11 | -22 | 1
CH2CH3(S) | CH3(S) | 0 | 0 | 0.11 | -14 | 1
CH2CH3(S) | CHCH(S) | 0 | 0 | 0.11 | -35 | 1
CH2CH3(S) | CHCH2(S) | 0 | 0 | 0.11 | -32 | 1
CH2CH3(S) | CHCH3(S) | 0 | 0 | 0.11 | -29 | 1
CH3(S) | H(S) | 0 | 0 | 0.11 | -8 | 1
CH3(S) | C(S) | 0 | 0 | 0.11 | -23 | 1
CH3(S) | CC(S) | 0 | 0 | 0.11 | -9 | 1
CH3(S) | CCH(S) | 0 | 0 | 0.11 | -11 | 1
CH3(S) | CCH2(S) | 0 | 0 | 0.11 | -23 | 1
CH3(S) | CCH3(S) | 0 | 0 | 0.11 | -21 | 1
CH3(S) | CH(S) | 0 | 0 | 0.11 | -19 | 1
CH3(S) | CH2(S) | 0 | 0 | 0.11 | -11 | 1
CH3(S) | CH2CH2(S) | 0 | 0 | 0.11 | -19 | 1
CH3(S) | CH2CH3(S) | 0 | 0 | 0.11 | -14 | 1
CH3(S) | CH3(S) | 0 | 0 | 0.11 | -9 | 1
CH3(S) | CHCH(S) | 0 | 0 | 0.11 | -23 | 1
CH3(S) | CHCH2(S) | 0 | 0 | 0.11 | -20 | 1
CH3(S) | CHCH3(S) | 0 | 0 | 0.11 | -19 | 1
CHCH(S) | H(S) | 0 | 0 | 0.11 | -19 | 1
CHCH(S) | C(S) | 0 | 0 | 0.11 | -58 | 1
CHCH(S) | CC(S) | 0 | 0 | 0.11 | -24 | 1
CHCH(S) | CCH(S) | 0 | 0 | 0.11 | -30 | 1
CHCH(S) | CCH2(S) | 0 | 0 | 0.11 | -58 | 1
CHCH(S) | CCH3(S) | 0 | 0 | 0.11 | -53 | 1
CHCH(S) | CH(S) | 0 | 0 | 0.11 | -50 | 1
CHCH(S) | CH2(S) | 0 | 0 | 0.11 | -29 | 1
CHCH(S) | CH2CH2(S) | 0 | 0 | 0.11 | -48 | 1
CHCH(S) | CH2CH3(S) | 0 | 0 | 0.11 | -35 | 1
CHCH(S) | CH3(S) | 0 | 0 | 0.11 | -23 | 1
CHCH(S) | CHCH(S) | 0 | 0 | 0.11 | -58 | 1
CHCH(S) | CHCH2(S) | 0 | 0 | 0.11 | -52 | 1
CHCH(S) | CHCH3(S) | 0 | 0 | 0.11 | -48 | 1
CHCH2(S) | H(S) | 0 | 0 | 0.11 | -17 | 1
CHCH2(S) | C(S) | 0 | 0 | 0.11 | -52 | 1
CHCH2(S) | CC(S) | 0 | 0 | 0.11 | -22 | 1
CHCH2(S) | CCH(S) | 0 | 0 | 0.11 | -27 | 1
CHCH2(S) | CCH2(S) | 0 | 0 | 0.11 | -52 | 1
CHCH2(S) | CCH3(S) | 0 | 0 | 0.11 | -47 | 1
CHCH2(S) | CH(S) | 0 | 0 | 0.11 | -45 | 1
CHCH2(S) | CH2(S) | 0 | 0 | 0.11 | -26 | 1
CHCH2(S) | CH2CH2(S) | 0 | 0 | 0.11 | -44 | 1
CHCH2(S) | CH2CH3(S) | 0 | 0 | 0.11 | -32 | 1
CHCH2(S) | CH3(S) | 0 | 0 | 0.11 | -20 | 1
CHCH2(S) | CHCH(S) | 0 | 0 | 0.11 | -52 | 1
CHCH2(S) | CHCH2(S) | 0 | 0 | 0.11 | -47 | 1
CHCH2(S) | CHCH3(S) | 0 | 0 | 0.11 | -43 | 1
CHCH3(S) | H(S) | 0 | 0 | 0.11 | -16 | 1
CHCH3(S) | C(S) | 0 | 0 | 0.11 | -48 | 1
CHCH3(S) | CC(S) | 0 | 0 | 0.11 | -20 | 1
CHCH3(S) | CCH(S) | 0 | 0 | 0.11 | -24 | 1
CHCH3(S) | CCH2(S) | 0 | 0 | 0.11 | -48 | 1
CHCH3(S) | CCH3(S) | 0 | 0 | 0.11 | -44 | 1
CHCH3(S) | CH(S) | 0 | 0 | 0.11 | -41 | 1
CHCH3(S) | CH2(S) | 0 | 0 | 0.11 | -24 | 1
CHCH3(S) | CH2CH2(S) | 0 | 0 | 0.11 | -40 | 1
CHCH3(S) | CH2CH3(S) | 0 | 0 | 0.11 | -29 | 1
CHCH3(S) | CH3(S) | 0 | 0 | 0.11 | -19 | 1
CHCH3(S) | CHCH(S) | 0 | 0 | 0.11 | -48 | 1
CHCH3(S) | CHCH2(S) | 0 | 0 | 0.11 | -43 | 1
CHCH3(S) | CHCH3(S) | 0 | 0 | 0.11 | -40 | 1

## refs
name | elements.C | elements.H | elements.Ru | elements.Pt | T_ref | HoRT_ref | potentialenergy | symmetrynumber | statmech_model | atoms | vib_wavenumber | vib_wavenumber | vib_wavenumber | vib_wavenumber | vib_wavenumber | vib_wavenumber | vib_wavenumber | vib_wavenumber | vib_wavenumber | vib_wavenumber | vib_wavenumber | vib_wavenumber | vib_wavenumber | vib_wavenumber | vib_wavenumber | vib_wavenumber | vib_wavenumber | vib_wavenumber | Notes
Name of the species | Stoichiometric formula | Stoichiometric formula | Stoichiometric formula | Stoichiometric formula | Only used for referencing. Reference Temperature in K | Only used for referencing. Dimensionless heat capacity (H/RT) corresponding to T_ref | DFT energy in eV. If this is an adsorbed species, substract the energy of the surface | Symmetry number given by DOI: 10.1007/s00214-007-0328-0 | Type of thermodynamic model. Supported models include IdealGas and Harmonic | Location to find atoms. See ase.read for supported formats | Vibrational wavenumber in 1/cm | Vibrational wavenumber in 1/cm | Vibrational wavenumber in 1/cm | Vibrational wavenumber in 1/cm | Vibrational wavenumber in 1/cm | Vibrational wavenumber in 1/cm | Vibrational wavenumber in 1/cm | Vibrational wavenumber in 1/cm | Vibrational wavenumber in 1/cm | Vibrational wavenumber in 1/cm | Vibrational wavenumber in 1/cm | Vibrational wavenumber in 1/cm | Vibrational wavenumber in 1/cm | Vibrational wavenumber in 1/cm | Vibrational wavenumber in 1/cm | Vibrational wavenumber in 1/cm | Vibrational wavenumber in 1/cm | Vibrational wavenumber in 1/cm
M(B) | 0 | 0 | 1 | 0 | 298.15 | 0 |  |  | Placeholder
PT(B) | 0 | 0 | 0 | 1 | 298.15 | 0 |  |  | Placeholder
H2 | 0 | 2 | 0 | 0 | 298.15 | 0 | -6.77 | 2 | IdealGas | ./atoms/H2/CONTCAR | 4342 | [17 empty] | Vib Frequencies from https://www.cfa.harvard.edu/hitran/vibrational.html
CH4 | 1 | 4 | 0 | 0 | 298.15 | -30.2051 | -24.008 | 12 | IdealGas | ./atoms/CH4/CONTCAR | 2917 | 1534 | 1534 | 3019 | 3019 | 3019 | 1306 | 1306 | 1306 | [9 empty] | Vib Frequencies from https://www.cfa.harvard.edu/hitran/vibrational.html
CHCH | 2 | 2 | 0 | 0 | 298.15 | 91.4675 | -22.9343 | 2 | IdealGas | ./atoms/CHCH/CONTCAR | 3374 | 1974 | 3289 | 612 | 612 | 729 | 729 | [11 empty] | Vib Frequencies from https://www.cfa.harvard.edu/hitran/vibrational.html
CH2CH2 | 2 | 4 | 0 | 0 | 298.15 | 21.1661 | -31.9647 | 4 | IdealGas | ./atoms/CH2CH2/CONTCAR | 3026 | 1623 | 1342 | 1023 | 3103 | 1236 | 949 | 943 | 3106 | 826 | 2989 | 1444 | [6 empty] | Vib Frequencies from https://www.cfa.harvard.edu/hitran/vibrational.html
CH3CH3 | 2 | 6 | 0 | 0 | 298.15 | -33.8871 | -40.48 | 6 | IdealGas | ./atoms/CH3CH3/CONTCAR | 3050.5296 | 3049.8428 | 3025.2714 | 3024.4304 | 2973.5455 | 2971.9261 | 1455.4203 | 1454.9941 | 1454.2055 | 1453.7038 | 1372.4786 | 1358.3593 | 1176.4512 | 1175.507 | 992.55 | 803.082 | 801.4536 | 298.4712

## phases
name | phase_type | density | site_density | list.phases | list.phases | dict.initial_state.CH3CH3 | dict.initial_state.M(S)
Name of phase | Type of phase | Bulk density in g/cm3. Only required for StoichiometricSolid | Site density in mol/cm2. Only required for InteractingInterface | Associated phases. Only required for InteractingInterface | Associated phases. Only required for InteractingInterface
gas | IdealGas |  |  |  |  | 1
bulk | StoichSolid | 12.4
terrace | InteractingInterface |  | 2.49e-09 | gas | bulk |  | 1

## reactor
reactor_type | mode | nodes | V | T | P | cat_abyv | end_time | flow_rate | transient | stepping | init_step | step_size | output_format
Type of reactor. Accepted options include 'pfr', 'cstr', 'pfr_0d', 'batch' | Mode of operation. | Number of PFR nodes | Volume of reactor (units correspond to length^3 in units sheet) | Temperature of reactor in K | Pressure of reactor (units correspond to pressure in units sheet) | Catalyst surface area to reactor volume ratio (units correspond to 1/length in units sheet) | Time taken to converge (units correspond to time in unit sheet) | Flow rate (units correspond to length^3/time in units sheet) | If True, transient run data will be saved. | Type of time stepping to perform during transient runs. | Solver option for initial time step taken. Corresponds to time in units sheet. | Step size between iterations | Format to write output formats. Accepted options are 'dat' and 'csv'.
pfr_0d | isothermal | 50 | 1 | 973 | 1 | 20 | 1000 | 2 | TRUE | logarithmic | 1e-10 | 10 | csv

## units
length | quantity | act_energy | mass | energy | pressure | time
Units for length | Units for quantity | Units for activation energy | Units for mass | Units for energies not related to activation energy | Units for pressure | Units for time
cm | mol | kcal/mol | g | kcal | atm | s

## fields
job_name | partition | setup_time | run_time | analyze_time | n_concurrent | mail-user | sampling
Name of job in QS files | Name of partition to use | Time for setup script | Time for run_omkm script | Time for analyze script | Number of concurrent jobs to run for OpenMKM stage | E-mail address | Type of sampling. Accepted options include 'linear', 'lhs'.
DescMap | ccei_biomass | 24:00:00 | 30:00 | 24:00:00 | 1000 | jlym@udel.edu | linear

## descriptors
name | low_value | high_value | n
Name of species | Lower limit for binding energy | Higher limit for binding energy | Number of points between low_value and high_value
CC(Desc) | -18 | -14 | 15
CCH3(Desc) | -32 | -26 | 15

## analysis
Reactant | Product | Selectivity Ratio
Interested reactant | Interested product | Stoichiometric ratio between products to reactants
CH3CH3 | CH2CH2 | 1

## lit
Label | E_CC(Desc) | E_CCH3(Desc) | Notes
Name of system to display on Plot | Energy of N | Energy of H | Miscellaneous Notes
Cu | -15.9809 | -28.0286
Ag | -14.8389 | -26.8061
Au | -14.6724 | -27.653
Ni | -17.0683 | -29.61
Pd | -16.5288 | -29.8922
Pt | -16.3483 | -30.0466
Rh | -16.9739 | -29.9173
Ir | -16.6648 | -30.0283
Ru | -17.5301 | -29.9385
Os | -17.5515 | -30.1747
Cd | -14.7237 | -26.7658
Zn | -15.2043 | -27.4107

## paths
template_path | setup_path | omkm_path | analysis_path | log_path
Path to templates | Path to output setup scripts | Paths to output OMKM runs | Path to conduct analysis | Output from jobs will be saved here.
./templates/ | ./setup/ | ./omkm/ | ./analysis/ | ./log/